## Summary
WATERPROOFING AREA SUMMARY - WISMA BINTULU
Source: Waterproofing_Contract.dwg (BDA-MWS/BLD/1/2025, March 2025). Plan areas in m², measured from the drawing hatches.
Floor | Floor area (m²) Sikalastic-632 R | RC Gutter area (m²) SikaTop Seal-107 | Scupper drain area (m²) SikaTop Seal-107
1st Floor | - | 309.84 | -
3rd Floor | 960.85 | - | 110.49
4th Floor | 793.02 | - | 96.79
5th Floor | 553.47 | - | 72.02
6th Floor | 380.76 | - | 58.6
TOTAL (m²) | 2688.1 | 309.84 | 337.9
PRODUCT TOTALS
Product | Area (m²) | Add wastage % | Area incl. wastage (m²)
Sikalastic-632 R - balcony floor | 2688.1 | 10% | 2956.91
SikaTop Seal-107 - RC gutter | 309.84 | 10% | 340.824
SikaTop Seal-107 - scupper drains | 337.9 | 10% | 371.69
SikaTop Seal-107 - TOTAL | 647.74 | 10% | 712.514
Notes:
- Floor = green "PROPOSED AREA FOR WATER PROOFING WORK AS PER CONTRACT" on 3rd-6th floor plans.
- RC gutter = existing RC gutter ring on 1st floor (99.6 m outer dia, 1.0 m wide), plan area only; side walls not included.
- Scupper drain = new 300 mm scupper drain ring on 3rd-6th floors, measured as drawn.
- Yellow cells are editable (wastage allowance). Ground and 2nd floors have no waterproofing area.
- Full per-hatch breakdown and method: see Wisma_Bintulu_Waterproofing_Areas_Sika107_Sika632R.xlsx.