## Material Requirement
HOLY BUILDERS SDN. BHD.
MATERIAL REQUIREMENT SCHEDULE - WATERPROOFING WORKS
Project | The Proposed Provision and Laying of Waterproofing Membrane to Existing Roof Balconies and Associated Works at Wisma Bintulu Building
Client | Lembaga Kemajuan Bintulu (BDA)
Drawing ref. | BDA-MWS/BLD/1/2025 (1/11 - 11/11)
Doc. no. | HB/MR/WB-WP/2026-001 Rev. 0
Date | October 2026
Prepared by
Checked by
Wastage / top-up allowance | 18% | <- editable; applied to every line
A. MEASURED AREAS (from CAD take-off)
Ref | Element | Floor | Area (m²) | Source
A1 | Existing RC gutter | 1st Floor | 309.84 | Waterproofing_Contract.dwg hatch take-off (plan area)
A2 | Scupper drains | 3rd - 6th Floor | 337.9 | Waterproofing_Contract.dwg hatch take-off (plan area)
A3 | Balcony floors | 3rd - 6th Floor | 2688.1 | Waterproofing_Contract.dwg hatch take-off (plan area)
B. MATERIAL REQUIREMENT
Item | Material / product | Specification / description | Used for | Area ref | Area (m²) | Coats | Consumption (kg/m² per coat) | Net qty (kg) | Wastage % | Required qty (kg) | Unit pack | Pack size (kg) | Packs to order | Supplier | Remarks
1 | SikaTop Seal-107 (MY) | 2-part polymer-modified cementitious waterproofing slurry; Part A liquid 5 kg + Part B powder 20 kg | Existing RC gutter - 3 coats | A1 | 309.84 | 3 | 1.5 | 1394.28 | 18% | 1645.2504 | 25 kg set | 25 | 66 | Sika Kimia Sdn Bhd | 1.5 kg/m²/coat per Sika PDS (terraces/balconies, up to 1 m head). Order items 1 & 2 as one lot.
2 | SikaTop Seal-107 (MY) | As item 1 | Scupper drains - 3 coats | A2 | 337.9 | 3 | 1.5 | 1520.55 | 18% | 1794.249 | 25 kg set | 25 | 72 | Sika Kimia Sdn Bhd | As item 1.
3 | Sikalastic U-Primer | 1-part solvent-based polyurethane primer for concrete / cementitious substrates | Balcony floors - 1 coat before Sikalastic-632 R | A3 | 2688.1 | 1 | 0.2 | 537.62 | 18% | 634.3916 | 14 kg pail | 14 | 46 | Sika Kimia Sdn Bhd | ~0.20 kg/m² per coat (Sika Malaysia PDS Apr 2023).
4 | Sikalastic-632 R | 1-part moisture-triggered rapid-curing PU liquid-applied roof waterproofing membrane, grey, density ~1.40 kg/l | Balcony floors - 3 layers | A3 | 2688.1 | 3 | 0.7 | 5645.01 | 18% | 6661.1118 | 21 kg pail | 21 | 318 | Sika Kimia Sdn Bhd | 0.70 kg/m²/coat x 3 = 2.10 kg/m² (upper value of PDS range 1.05-2.10 kg/m²).
5 | Sika Reemat Premium | Glass-fibre reinforcement mat for Sikalastic liquid membranes (roll) | Local reinforcement: 300 mm strips at scupper drain edges, RWDP outlets, upstands, cracks | - | - | - | - | 600 | 18% | 708 | roll (1 m x 50 m = 50 m²) | 50 | 15 | Sika Kimia Sdn Bhd | Allowance in m² (not kg): 300 mm strips both sides of all scupper drain rings, approx. 2 x 0.30 m x 1,000 m = 600 m². Roll 50 m² - confirm with Sika.
6 | Sika Reactivation Primer | Primer for overcoating cured Sikalastic-632 R after > 2 days | Contingency for interrupted coats / day joints | - | - | - | - | 20 | 18% | 23.6 | pail | 5 | 5 | Sika Kimia Sdn Bhd | Allowance - adjust to programme.
7 | Sikaflex PU sealant (Sikaflex-11 FC+ or equivalent) | 1-part polyurethane elastic joint sealant | Sealing of new 100/110 mm uPVC RWDP penetrations, cracks > 0.3 mm, upstand joints | - | - | - | - | 40 | 18% | 47.2 | cartridge (300 ml) | 0.4 | 118 | Sika Kimia Sdn Bhd | Allowance: approx. 1 cartridge per RWDP penetration + crack sealing. Enter required kg (0.4 kg per 300 ml cartridge).
8 | Sika repair mortar (SikaTop-122 / Sika MonoTop) | Polymer-modified cementitious repair / fairing mortar | Repair of spalls, honeycombs, re-forming scupper drain profile and falls | - | - | - | - | 500 | 18% | 590 | 25 kg bag | 25 | 24 | Sika Kimia Sdn Bhd | Allowance - to be confirmed after joint defect survey.
9 | Sika Thinner C / Colma Cleaner | Solvent for tool cleaning (Sikalastic products) | Cleaning of rollers, brushes and spills | - | - | - | - | 40 | 18% | 47.2 | 5 L tin | 4 | 12 | Sika Kimia Sdn Bhd | Allowance.
10 | uPVC pipe 100 / 110 mm dia. (Class D) with fittings and sleeves | New RWDP coring through slab / gutter wall | Associated drainage works per drawings 2/11 - 7/11 | - | - | - | - | - | - | - | length (5.8 m) | - | 12 | Local supplier | Quantity by count of RWDP coring points on drawings - enter number of lengths in col N.
11 | Floor trap covers (approved type) | Replacement covers for existing floor traps | 3rd - 6th floor scupper drain outlets | - | - | - | - | - | - | - | no. | - | 16 | Local supplier | Enter number required in col N after site count.
12 | Non-shrink grout | Cementitious non-shrink grout for RWDP core-hole annulus | RWDP coring | - | - | - | - | 100 | 18% | 118 | 25 kg bag | 25 | 5 | Sika / local | Allowance.
C. ORDER SUMMARY - SIKA PRODUCTS
| Product | [6 empty] | Net qty (kg) |  | Required qty (kg) | Unit pack | Pack size (kg) | Packs to order
| SikaTop Seal-107 (MY) | [6 empty] | 2914.83 |  | 3439.4994 | 25 kg set | 25 | 138
| Sikalastic U-Primer | [6 empty] | 537.62 |  | 634.3916 | 14 kg pail | 14 | 46
| Sikalastic-632 R | [6 empty] | 5645.01 |  | 6661.1118 | 21 kg pail | 21 | 318
| Sika Reemat Premium (m²) | [6 empty] | 600 |  | 708 | roll 50 m² | 50 | 15
| Sika Reactivation Primer | [6 empty] | 20 |  | 23.6 | pail | 5 | 5
| Sikaflex PU sealant | [6 empty] | 40 |  | 47.2 | cartridge | 0.4 | 118
| Sika repair mortar | [6 empty] | 500 |  | 590 | 25 kg bag | 25 | 24
Notes:
1. Yellow cells are inputs (areas, coats, consumption rates, pack sizes, allowances, wastage %). All other figures are formulas.
2. Consumption rates are Sika PDS theoretical values and exclude surface porosity, profile and level variations; the wastage allowance (default 18%) covers this plus overlaps at details.
3. Items 5-12 are allowances / counts to be confirmed after the joint site survey and the RWDP coring count; adjust the yellow cells.
4. Areas are plan areas from the CAD drawing. Gutter side walls, upstands and drain side faces are excluded - measure on site and add to the area cells if they are to be coated.
5. Confirm current pack sizes, roll sizes and lead times with Sika Kimia Sdn Bhd before placing the order.

## Per-floor breakdown
MATERIAL REQUIREMENT BY FLOOR (for phased delivery)
Quantities include the wastage % set on the 'Material Requirement' sheet. Consumption rates and pack sizes are linked from that sheet.
Floor | Floor area (m²) | Gutter / drain area (m²) | Sikalastic U-Primer (kg) | Sikalastic-632 R (kg) | SikaTop Seal-107 (kg) | U-Primer pails (14 kg) | 632 R pails (21 kg) | Seal-107 sets (25 kg)
1st Floor | 0 | 309.84 | 0 | 0 | 1645.2504 | 0 | 0 | 66
3rd Floor | 960.85 | 110.49 | 226.7606 | 2380.9863 | 586.7019 | 17 | 114 | 24
4th Floor | 793.02 | 96.79 | 187.1527 | 1965.1036 | 513.9549 | 14 | 94 | 21
5th Floor | 553.47 | 72.02 | 130.6189 | 1371.4987 | 382.4262 | 10 | 66 | 16
6th Floor | 380.76 | 58.6 | 89.8594 | 943.5233 | 311.166 | 7 | 45 | 13
TOTAL | 2688.1 | 647.74 | 634.3916 | 6661.1118 | 3439.4994 | 48 | 319 | 140
Note: per-floor pack counts are rounded up individually, so their sum may exceed the single-lot order quantity on the Material Requirement sheet by a few packs.