## Product Allocation
SIKA PRODUCT ALLOCATION - WISMA BINTULU WATERPROOFING (Gutter vs Floor)
Based on drawings BDA-MWS/BLD/1/2025 (1/11-11/11) and Sika product data sheets. Section 11/11 call-outs: "New 3 layer coat of Sika Top Seal 107 (MY)" at slab / scupper level; "New 3 Layer Of Sikalastic-632 R Water proofing Coat" on the balcony floor.
Element | Location (drawing) | Area (m²) | Product applied | Product type (per Sika PDS) | Why this product | No. of coats (drawing) | Thickness / consumption basis (Sika PDS)
Existing RC gutter | 1st floor perimeter RC gutter ring, 99.6 m OD x 1.0 m wide (Dwg 2/11, magenta hatch: "Existing RC gutter to be clean and apply with waterproofing") | 309.84 | SikaTop Seal-107 (MY) | 2-part polymer-modified cementitious waterproofing slurry (Part A liquid 5 kg + Part B powder 20 kg = 25 kg set) | Cementitious slurry bonds to damp concrete, is suitable for water-retaining / ponding structures such as gutters, tanks and drains, tolerates the gutter being cleaned and wetted, and does not require a dry substrate or a PU primer. PU membranes are not recommended for permanently ponded gutters without full reinforcement. | 3 | PDS: 1.5-2.0 kg/m² per coat for terraces/balconies and up to 1 m water head (approx. 2.0 kg/m² per mm); min. 2 coats, 3 coats where infiltration is severe; total min. 2 mm. Take-off uses 1.5 kg/m²/coat x 3 coats = 4.5 kg/m².
Scupper drains | New 300 mm wide x 50 mm deep scupper drain rings, 3rd-6th floors (yellow hatch, Dwgs 4/11-7/11) | 337.9 | SikaTop Seal-107 (MY) | As above | Section 11/11 shows SikaTop Seal-107 at the slab / scupper drain level. The drain carries standing water to the outlets, so the cementitious water-retaining coating is used, continuous with the Sikalastic-632 R floor membrane which is lapped onto the drain edge (local reinforcement with Sika Reemat / Sikalastic Fleece). | 3 | As above: 1.5 kg/m²/coat x 3 coats = 4.5 kg/m².
Balcony / roof-balcony floor | Green hatch "Proposed area for water proofing work as per contract", 3rd-6th floors (Dwgs 4/11-7/11) | 2688.1 | Sikalastic-632 R | 1-part, moisture-triggered, rapid-curing liquid-applied polyurethane roof waterproofing membrane (21 kg pail, density ~1.40 kg/l), with Sikalastic U-Primer on concrete (14 kg pail) | Seamless, elastic, crack-bridging, UV-resistant exposed roof membrane for falls, foot-traffic maintenance access and detailing around RWDP outlets, upstands and raking columns. This is the product the drawing names for the floor coat. | 3 | PDS: total consumption 1.05-2.10 kg/m² (min. 2 coats); 1.75-2.45 kg/m² where fully reinforced. Take-off uses 0.70 kg/m²/coat x 3 coats = 2.10 kg/m² (upper PDS value). Primer: Sikalastic U-Primer ~0.20 kg/m² x 1 coat.
Supporting / ancillary items
Sikalastic U-Primer | Primer for Sikalastic-632 R on concrete / cementitious substrates. 1-part solvent-based PU primer, 14 kg pail, ~0.20 kg/m² per coat (theoretical, PDS Sika Malaysia Apr 2023).
Sika Reemat Premium / Sikalastic Fleece | Local reinforcement of Sikalastic-632 R at scupper drain edges, RWDP outlets, pipe penetrations, upstands, cracks and joints (embedded in the first coat).
Sika Reactivation Primer | Only if a Sikalastic-632 R coat is overcoated after more than 2 days (PDS Sika Malaysia Oct 2020).
SikaTop-122 / Sika MonoTop repair mortar | Repair of spalls, honeycombs and the 300 x 50 mm scupper drain profile before coating (as required on site).
Sikaflex PU sealant | Sealing around new 100 / 110 mm uPVC RWDP coring penetrations and movement joints before membrane application.

## Quantity +18% wastage
MATERIAL QUANTITY TAKE-OFF WITH 18% WASTAGE TOP-UP
Blue = measured from CAD or taken from Sika PDS (editable inputs, yellow fill); black = formulas. Change any yellow cell and all quantities update.
Wastage / top-up allowance | 18% | As instructed (18%). Applies to all materials below.
Item | Product | Element / location | Area (m²) | No. of coats | Consumption (kg/m² per coat) | Net quantity (kg) | Wastage % | Total quantity incl. wastage (kg) | Pack size (kg) | No. of packs to order | Basis / remarks
1 | SikaTop Seal-107 (MY) | Existing RC gutter, 1st floor | 309.84 | 3 | 1.5 | 1394.28 | 18% | 1645.2504 | 25 | 66 | Area: CAD take-off (plan area, gutter walls excluded). 3 coats per drawing note. 1.5 kg/m²/coat per Sika PDS (terraces/balconies, up to 1 m head). 25 kg set (5 kg A + 20 kg B).
2 | SikaTop Seal-107 (MY) | Scupper drains, 3rd-6th floors | 337.9 | 3 | 1.5 | 1520.55 | 18% | 1794.249 | 25 | 72 | Area: CAD take-off (plan area as drawn). 3 coats per drawing note. 1.5 kg/m²/coat per Sika PDS.
3 | Sikalastic U-Primer | Balcony floors, 3rd-6th floors (primer for Sikalastic-632 R) | 2688.1 | 1 | 0.2 | 537.62 | 18% | 634.3916 | 14 | 46 | ~0.20 kg/m² per coat, 1 coat on concrete (Sika Malaysia PDS Apr 2023). 14 kg pail.
4 | Sikalastic-632 R | Balcony floors, 3rd-6th floors | 2688.1 | 3 | 0.7 | 5645.01 | 18% | 6661.1118 | 21 | 318 | Area: CAD take-off (green hatch). 3 layers per drawing note. 0.70 kg/m²/coat gives 2.10 kg/m² total = upper value of Sika PDS range (1.05-2.10 kg/m²). 21 kg pail.
5 | Sika Reemat Premium (detailing) | Local reinforcement at scupper drain edges, RWDP outlets, upstands (enter area if required) | 0 | 1 | 0 | 0 | 18% | 0 | 50 | 0 | Optional: enter m² of detailing strips (e.g. 0.30 m wide strips along drain edges / outlets). Pack = 50 m² roll (1 m x 50 m) - confirm with Sika Malaysia.
SUMMARY BY PRODUCT
| Product |  | Area (m²) |  |  | Net (kg) |  | Incl. wastage (kg) | Pack (kg) | Packs | Note
| SikaTop Seal-107 (MY) |  | 647.74 |  |  | 2914.83 |  | 3439.4994 | 25 | 138 | Gutter + scupper drains
| Sikalastic U-Primer |  | 2688.1 |  |  | 537.62 |  | 634.3916 | 14 | 46 | Floor primer
| Sikalastic-632 R |  | 2688.1 |  |  | 5645.01 |  | 6661.1118 | 21 | 318 | Floor membrane
| Sika Reemat Premium |  | 0 |  |  | 0 |  | 0 | 50 | 0 | Detailing (optional)
Notes:
1. Consumption figures are theoretical PDS values; they exclude surface porosity, profile and level variations. The 18% top-up covers wastage, overlap at details and substrate absorption.
2. Packs for SikaTop Seal-107 are ordered per product (gutter + drains combined) so that part sets are not left over; see Summary by Product.
3. Confirm current pack sizes and local consumption with Sika Malaysia (mys.sika.com) before ordering.
4. Areas are plan areas from the CAD drawing; gutter side walls, upstands and drain side faces are excluded - add them from site measurement if they are to be coated.

## Sika Spec Reference
SIKA SPECIFICATION EXTRACTS USED
Product | Property | Value | Source
SikaTop Seal-107 | Description | 2-part, polymer-modified, cementitious waterproofing slurry / mortar; brush or trowel applied | Sika PDS SikaTop-107 Seal (VN Mar 2026 / ID Oct 2025 / PH Nov 2024)
SikaTop Seal-107 | Uses | Waterproofing of concrete and mortar: terraces, balconies, bathrooms, water tanks, cisterns, basements, gutters and drains, water head up to / above 1 m | Sika PDS (regional versions)
SikaTop Seal-107 | Packaging | 25 kg set: Part A liquid 5 kg pail + Part B powder 20 kg bag | Sika PDS
SikaTop Seal-107 | Mixing ratio | A : B = 1 : 4 by weight (slurry) | Sika PDS
SikaTop Seal-107 | Consumption | 1.0 kg/m²/coat (MY page, balconies); 1.5-2.0 kg/m²/coat (terraces/balconies, up to 1 m head); ~2.0 kg/m²/coat above 1 m head; approx. 2.0 kg/m² per mm; max 2 kg/m² per coat | Sika PDS; Sika Malaysia product page
SikaTop Seal-107 | Coats / thickness | Minimum 2 coats (3 where infiltration is severe), total min. ~2 mm; 2nd coat applied crosswise once 1st coat has hardened (approx. 4-8 h at >20 °C; max 48 h, re-wet if >12 h) | Sika PDS / Sika Malaysia product page
SikaTop Seal-107 | Substrate | Sound, clean concrete, saturated surface dry (pre-wet, no standing water); remove laitance, dust, oil, loose material | Sika PDS
SikaTop Seal-107 | Curing | Protect from rain and rapid drying; moist cure / protect 3-5 days; air cure min. 2 days before immersion | Sika PDS
Sikalastic-632 R | Description | 1-part, moisture-triggered, rapid-curing, pure polyurethane liquid-applied roof waterproofing membrane (grey) | Sika Malaysia PDS Oct 2020 v04.01; PH Jan 2025 v04.03
Sikalastic-632 R | Packaging / density | 21 kg pail; ~1.40 kg/l | Sika PDS
Sikalastic-632 R | Consumption | Coating system min. 2 coats: total 1.05-2.10 kg/m²; reinforced system (1 coat with Sikalastic Fleece / Sika Reemat + 1 coat): 1.75-2.45 kg/m². Theoretical, excludes wastage | Sika PDS
Sikalastic-632 R | Primer | Concrete / cementitious: Sikalastic U-Primer (1-part solvent-based PU, 14 kg pail, ~0.20 kg/m²/coat). Overcoating after > 2 days: Sika Reactivation Primer | Sika Malaysia PDS / U-Primer PDS Apr 2023
Sikalastic-632 R | Substrate | Concrete cured min. 28 days, pull-off ≥ 1.5 N/mm², moisture < 4% pbw, mechanically prepared (grinding / blasting), substrate ≥ 3 °C above dew point, ambient +10 to +40 °C | Sika PDS / Sika Vietnam Method Statement 2018
Sikalastic-632 R | Detailing | Local reinforcement with Sika Reemat / Sikalastic Fleece / Sika Flexitape at outlets, penetrations, upstands, joints and cracks | Sika Malaysia product page
Sikalastic U-Primer | Data | 1-part PU primer, 14 kg, density ~1.01 kg/l, ~0.20 kg/m²/coat, shelf life 9 months | Sika Malaysia PDS Apr 2023 v03.01