## Summary
WATERPROOFING AREA TAKE-OFF - WISMA BINTULU (from CAD file Waterproofing_Contract.dwg)
Project: The Proposed Provision and Laying of Waterproofing Membrane to Existing Roof Balconies and Associated Works at Wisma Bintulu Building (Lembaga Kemajuan Bintulu, drawings BDA-MWS/BLD/1/2025-1/11 to 11/11, March 2025)
All areas are plan (horizontal) areas in m², measured from the hatched regions in the drawing (drawing units = mm, see General Notes). Values are rounded to 2 decimals; totals are formulas.
Floor | Drawing | Sikalastic-632 R Floor / balcony area (m²) | SikaTop Seal-107 Existing RC gutter (m²) | SikaTop Seal-107 Scupper drain 300mm (m²) | Floor area net of scupper drain (m²) | Remarks
Ground Floor | 1/11 | 0 | 0 | 0 | 0 | No waterproofing area shown on this plan.
1st Floor | 2/11 | 0 | 309.84 | 0 | 0 | Existing RC gutter ring to be cleaned and waterproofed (legend). Ring 99.6 m outer dia, 1.0 m wide.
2nd Floor | 3/11 | 0 | 0 | 0 | 0 | Only new RWDP coring shown; no waterproofing area.
3rd Floor | 4/11 | 960.85 | 0 | 110.49 | 957.83 | Green ring of balcony segments + 300 mm scupper drain ring.
4th Floor | 5/11 | 793.02 | 0 | 96.79 | 793.02 | Outer green ring + inner green ring with scupper drain between them. One stray 24.16 m² patterned hatch inside the building footprint was excluded.
5th Floor | 6/11 | 553.47 | 0 | 72.02 | 547.58 | Green balcony ring (incl. two segments drawn as overlapping patterned hatches, unioned) + scupper drain ring.
6th Floor | 7/11 | 380.76 | 0 | 58.6 | 322.16 | Green ring 40.8 m outer dia / 34.35 m inner dia (layer "Waterproof"); scupper drain ring lies inside the green ring.
TOTAL |  | 2688.1 | 309.84 | 337.9 | 2620.59
PRODUCT SUMMARY
Product | Application (per drawing) | Area (m²) | Wastage / extra % | Area incl. extra (m²) | Basis
Sikalastic-632 R (3 layers) | Balcony / roof-balcony floor areas marked "PROPOSED AREA FOR WATER PROOFING WORK AS PER CONTRACT" (green hatch), 3rd-6th floors | 2688.1 | 10% | 2956.91 | Floor total, gross (includes the strip under the scupper drain). Use F13 for net-of-scupper.
SikaTop Seal-107 (3 coats) - RC gutter | Existing RC gutter on 1st floor, "to be clean and apply with waterproofing" (magenta hatch) | 309.84 | 10% | 340.824 | Plan area of gutter ring only (1.0 m wide). Gutter side walls are NOT included - see gutter calculator below.
SikaTop Seal-107 (3 coats) - scupper drains | New 300 mm wide x 50 mm deep scupper drains, 3rd-6th floors (yellow hatch). Section detail 11/11 shows SikaTop Seal-107 at slab / scupper level | 337.9 | 10% | 371.69 | Plan area of the drain strip as drawn (drawn 500 mm wide on 4th-6th, 300-500 mm on 3rd). Drain side faces not included.
SikaTop Seal-107 TOTAL | RC gutter + scupper drains | 647.74 | 10% | 712.514 | Sum of the two rows above.
Yellow cells are inputs you can change (wastage / extra allowance, default 10%). Blue figures are measured from the CAD file; black figures are formulas.
RC GUTTER CALCULATOR (1st floor) - optional, for gutter side walls
Gutter outer diameter (m) | 99.6 | Measured from CAD (outer circle of RC GUTTER hatch)
Gutter inner diameter (m) | 97.6 | Measured from CAD (inner circle of RC GUTTER hatch)
Gutter width (m) | 1 | Formula
Gutter centre-line length (m) | 309.761 | Formula - mean circumference
Gutter plan / floor area (m²) | 309.761 | Formula - cross-check against take-off above
Gutter depth (m) <- enter from site | 0 | Not shown in drawing - enter measured depth
Gutter side-wall area, both sides (m²) | 0 | Formula = 2 x length x depth
Total RC gutter coating area incl. walls (m²) | 309.761 | Formula
Note on F9: Overlap between green floor hatch and yellow scupper hatch on this floor = 3.02 m² (measured in CAD).
Note on F10: Overlap between green floor hatch and yellow scupper hatch on this floor = 0.00 m² (measured in CAD).
Note on F11: Overlap between green floor hatch and yellow scupper hatch on this floor = 5.89 m² (measured in CAD).
Note on F12: Overlap between green floor hatch and yellow scupper hatch on this floor = 58.60 m² (measured in CAD).

## Hatch detail
Every hatched region measured (one row per CAD hatch entity). Areas are the individual hatch areas; where hatches overlap the Summary uses the union (overlap removed).
Floor | Category (legend) | Product | CAD handle | Layer | ACI colour | Pattern | Boundary loops | Area (m²) | Centre X (mm) | Centre Y (mm) | Included in Summary?
1st Floor | Existing RC gutter (magenta) | SikaTop Seal-107 | 19715D | RC GUTTER | 6 | SOLID | 2 | 309.84 | 939507 | -789667 | Yes
3rd Floor | Floor - proposed waterproofing area (green) | Sikalastic-632 R | 18A2EF | Buiding trace | 114 | SOLID | 12 | 148.328 | 951836 | -1219737 | Yes
3rd Floor | Floor - proposed waterproofing area (green) | Sikalastic-632 R | 189DEA | Buiding trace | 114 | SOLID | 23 | 119.388 | 942951 | -1165016 | Yes
3rd Floor | Floor - proposed waterproofing area (green) | Sikalastic-632 R | 18A2B9 | Buiding trace | 114 | SOLID | 6 | 74.068 | 961070 | -1184427 | Yes
3rd Floor | Floor - proposed waterproofing area (green) | Sikalastic-632 R | 18A031 | Buiding trace | 114 | SOLID | 10 | 53.637 | 899459 | -1217445 | Yes
3rd Floor | Floor - proposed waterproofing area (green) | Sikalastic-632 R | 18A04C | Buiding trace | 114 | SOLID | 4 | 52 | 924683 | -1197276 | Yes
3rd Floor | Floor - proposed waterproofing area (green) | Sikalastic-632 R | 18A331 | Buiding trace | 114 | SOLID | 4 | 49.443 | 914501 | -1227865 | Yes
3rd Floor | Floor - proposed waterproofing area (green) | Sikalastic-632 R | 18A1E2 | Buiding trace | 114 | SOLID | 6 | 40.622 | 943655 | -1231490 | Yes
3rd Floor | Floor - proposed waterproofing area (green) | Sikalastic-632 R | 18A173 | Buiding trace | 114 | SOLID | 6 | 40.611 | 915467 | -1231492 | Yes
3rd Floor | Floor - proposed waterproofing area (green) | Sikalastic-632 R | 189E9B | Buiding trace | 114 | SOLID | 8 | 40.197 | 924871 | -1161841 | Yes
3rd Floor | Floor - proposed waterproofing area (green) | Sikalastic-632 R | 189F2D | Buiding trace | 114 | SOLID | 8 | 40.196 | 901057 | -1175590 | Yes
3rd Floor | Floor - proposed waterproofing area (green) | Sikalastic-632 R | 189ECB | Buiding trace | 114 | SOLID | 8 | 40.195 | 915811 | -1164269 | Yes
3rd Floor | Floor - proposed waterproofing area (green) | Sikalastic-632 R | 189EFB | Buiding trace | 114 | SOLID | 8 | 40.195 | 907689 | -1168958 | Yes
3rd Floor | Floor - proposed waterproofing area (green) | Sikalastic-632 R | 189F62 | Buiding trace | 114 | SOLID | 8 | 40.099 | 896371 | -1183704 | Yes
3rd Floor | Floor - proposed waterproofing area (green) | Sikalastic-632 R | 189F97 | Buiding trace | 114 | SOLID | 8 | 40.004 | 893941 | -1192771 | Yes
3rd Floor | Floor - proposed waterproofing area (green) | Sikalastic-632 R | 189FD2 | Buiding trace | 114 | SOLID | 9 | 35.126 | 893854 | -1202385 | Yes
3rd Floor | Floor - proposed waterproofing area (green) | Sikalastic-632 R | 18A271 | Buiding trace | 114 | SOLID | 4 | 27.081 | 966927 | -1197461 | Yes
3rd Floor | Floor - proposed waterproofing area (green) | Sikalastic-632 R | 18A29C | Buiding trace | 114 | SOLID | 4 | 27.081 | 961921 | -1178777 | Yes
3rd Floor | Floor - proposed waterproofing area (green) | Sikalastic-632 R | 18A31B | Buiding trace | 114 | SOLID | 2 | 15.526 | 918193 | -1230892 | Yes
3rd Floor | Floor - proposed waterproofing area (green) | Sikalastic-632 R | 18A249 | Buiding trace | 114 | SOLID | 2 | 13.54 | 964381 | -1211883 | Yes
3rd Floor | Floor - proposed waterproofing area (green) | Sikalastic-632 R | 18A232 | Buiding trace | 114 | SOLID | 2 | 13.54 | 959461 | -1220404 | Yes
3rd Floor | Floor - proposed waterproofing area (green) | Sikalastic-632 R | 18A054 | Buiding trace | 114 | SOLID | 1 | 12.362 | 896449 | -1208700 | Yes
3rd Floor | Floor - proposed waterproofing area (green) | Sikalastic-632 R | 18A30E | Buiding trace | 114 | SOLID | 1 | 12.361 | 922738 | -1231756 | Yes
3rd Floor | Floor - proposed waterproofing area (green) | Sikalastic-632 R | 18A19D | Buiding trace | 114 | SOLID | 8 | 4.545 | 913435 | -1229968 | Yes
3rd Floor | Floor - proposed waterproofing area (green) | Sikalastic-632 R | 18A1A4 | Buiding trace | 114 | SOLID | 1 | 0.2 | 919521 | -1232993 | Yes
3rd Floor | Scupper drain 300mm (yellow) | SikaTop Seal-107 | 189C86 | Buiding trace | 2 | SOLID | 29 | 110.488 | 929106 | -1197675 | Yes
4th Floor | Floor - proposed waterproofing area (green) | Sikalastic-632 R | 19712F | 0 | 114 | SOLID | 4 | 452.197 | 927710 | -1402600 | Yes
4th Floor | Floor - proposed waterproofing area (green) | Sikalastic-632 R | 197118 | 0 | 114 | SOLID | 6 | 340.824 | 927704 | -1402599 | Yes
4th Floor | Floor - proposed waterproofing area (green) | Sikalastic-632 R | 18BC60 | Buiding trace | 114 | ANSI31 | 2 | 24.162 | 927592 | -1384961 | No - stray hatch inside building footprint (not on balcony)
4th Floor | Scupper drain 300mm (yellow) | SikaTop Seal-107 | 19713E | 0 | 2 | SOLID | 4 | 96.786 | 927704 | -1402599 | Yes
5th Floor | Floor - proposed waterproofing area (green) | Sikalastic-632 R | 18C0B9 | Buiding trace | 114 | SOLID | 16 | 109.438 | 1253770 | -598125 | Yes
5th Floor | Floor - proposed waterproofing area (green) | Sikalastic-632 R | 18C0F5 | Buiding trace | 114 | SOLID | 10 | 87.734 | 1221656 | -601928 | Yes
5th Floor | Floor - proposed waterproofing area (green) | Sikalastic-632 R | 18C125 | Buiding trace | 114 | SOLID | 10 | 68.401 | 1227018 | -628868 | Yes
5th Floor | Floor - proposed waterproofing area (green) | Sikalastic-632 R | 18C06B | Buiding trace | 114 | SOLID | 10 | 68.4 | 1253339 | -628868 | Yes
5th Floor | Floor - proposed waterproofing area (green) | Sikalastic-632 R | 18BA61 | RWDP | 114 | SOLID | 4 | 36.611 | 1240178 | -636182 | Yes
5th Floor | Floor - proposed waterproofing area (green) | Sikalastic-632 R | 18BA4B | RWDP | 114 | SOLID | 3 | 27.458 | 1220371 | -626915 | Yes
5th Floor | Floor - proposed waterproofing area (green) | Sikalastic-632 R | 18BA73 | RWDP | 114 | SOLID | 3 | 27.458 | 1259986 | -626915 | Yes
5th Floor | Floor - proposed waterproofing area (green) | Sikalastic-632 R | 18BA2B | RWDP | 114 | SOLID | 2 | 18.305 | 1215713 | -605161 | Yes
5th Floor | Floor - proposed waterproofing area (green) | Sikalastic-632 R | 18BAE1 | Buiding trace | 114 | SOLID | 2 | 18.305 | 1262113 | -599053 | Yes
5th Floor | Floor - proposed waterproofing area (green) | Sikalastic-632 R | 18BA9D | Buiding trace | 114 | SOLID | 2 | 18.305 | 1265507 | -611717 | Yes
5th Floor | Floor - proposed waterproofing area (green) | Sikalastic-632 R | 18BC2C | Buiding trace | 114 | SOLID | 1 | 9.153 | 1243513 | -586388 | Yes
5th Floor | Floor - proposed waterproofing area (green) | Sikalastic-632 R | 18BFFE | Buiding trace | 114 | SOLID | 1 | 9.153 | 1230402 | -588114 | Yes
5th Floor | Floor - proposed waterproofing area (green) | Sikalastic-632 R | 18BA1B | RWDP | 114 | SOLID | 1 | 9.153 | 1224626 | -591449 | Yes
5th Floor | Floor - proposed waterproofing area (green) | Sikalastic-632 R | 18BA21 | RWDP | 114 | SOLID | 1 | 9.153 | 1219910 | -596165 | Yes
5th Floor | Floor - proposed waterproofing area (green) | Sikalastic-632 R | 18BAE7 | Buiding trace | 114 | SOLID | 1 | 9.153 | 1255730 | -591449 | Yes
5th Floor | Floor - proposed waterproofing area (green) | Sikalastic-632 R | 18BA39 | RWDP | 114 | SOLID | 2 | 9.153 | 1214850 | -615051 | Yes
5th Floor | Floor - proposed waterproofing area (green) | Sikalastic-632 R | 18C017 | Buiding trace | 114 | ANSI31 | 1 | 2.365 | 1247862 | -587290 | Yes
5th Floor | Floor - proposed waterproofing area (green) | Sikalastic-632 R | 18C018 | Buiding trace | 114 | ANSI31 | 1 | 2.316 | 1249202 | -587755 | Yes
5th Floor | Floor - proposed waterproofing area (green) | Sikalastic-632 R | 18C01B | Buiding trace | 114 | ANSI31 | 1 | 2.116 | 1252088 | -589062 | Yes
5th Floor | Floor - proposed waterproofing area (green) | Sikalastic-632 R | 18C01A | Buiding trace | 114 | ANSI31 | 1 | 1.969 | 1251371 | -588662 | Yes
5th Floor | Floor - proposed waterproofing area (green) | Sikalastic-632 R | 18C019 | Buiding trace | 114 | ANSI31 | 1 | 1.483 | 1250290 | -588254 | Yes
5th Floor | Floor - proposed waterproofing area (green) | Sikalastic-632 R | 18BFF2 | Buiding trace | 114 | ANSI31 | 1 | 1.063 | 1239103 | -585788 | Yes
5th Floor | Floor - proposed waterproofing area (green) | Sikalastic-632 R | 18BFEE | Buiding trace | 114 | ANSI31 | 1 | 0.786 | 1236004 | -586968 | Yes
5th Floor | Floor - proposed waterproofing area (green) | Sikalastic-632 R | 18BFED | Buiding trace | 114 | ANSI31 | 1 | 0.738 | 1236735 | -586821 | Yes
5th Floor | Floor - proposed waterproofing area (green) | Sikalastic-632 R | 18BFEC | Buiding trace | 114 | ANSI31 | 1 | 0.73 | 1235075 | -586145 | Yes
5th Floor | Floor - proposed waterproofing area (green) | Sikalastic-632 R | 18BFF1 | Buiding trace | 114 | ANSI31 | 1 | 0.721 | 1238540 | -585698 | Yes
5th Floor | Floor - proposed waterproofing area (green) | Sikalastic-632 R | 18BFF0 | Buiding trace | 114 | ANSI31 | 1 | 0.704 | 1237115 | -585840 | Yes
5th Floor | Floor - proposed waterproofing area (green) | Sikalastic-632 R | 18BFE2 | Buiding trace | 114 | ANSI31 | 1 | 0.701 | 1238481 | -585842 | Yes
5th Floor | Floor - proposed waterproofing area (green) | Sikalastic-632 R | 18BFF8 | Buiding trace | 114 | ANSI31 | 1 | 0.701 | 1235783 | -586599 | Yes
5th Floor | Floor - proposed waterproofing area (green) | Sikalastic-632 R | 18BFE8 | Buiding trace | 114 | ANSI31 | 1 | 0.701 | 1234541 | -586455 | Yes
5th Floor | Floor - proposed waterproofing area (green) | Sikalastic-632 R | 18BFE0 | Buiding trace | 114 | ANSI31 | 1 | 0.701 | 1236006 | -586124 | Yes
5th Floor | Floor - proposed waterproofing area (green) | Sikalastic-632 R | 18BFE4 | Buiding trace | 114 | ANSI31 | 1 | 0.701 | 1234640 | -587232 | Yes
5th Floor | Floor - proposed waterproofing area (green) | Sikalastic-632 R | 18BFE5 | Buiding trace | 114 | ANSI31 | 1 | 0.701 | 1234511 | -586727 | Yes
5th Floor | Floor - proposed waterproofing area (green) | Sikalastic-632 R | 18BFE6 | Buiding trace | 114 | ANSI31 | 1 | 0.701 | 1234373 | -586292 | Yes
5th Floor | Floor - proposed waterproofing area (green) | Sikalastic-632 R | 18BFE7 | Buiding trace | 114 | ANSI31 | 1 | 0.701 | 1234442 | -586515 | Yes
5th Floor | Floor - proposed waterproofing area (green) | Sikalastic-632 R | 18BFF5 | Buiding trace | 114 | ANSI31 | 1 | 0.701 | 1237073 | -586322 | Yes
5th Floor | Floor - proposed waterproofing area (green) | Sikalastic-632 R | 18BFF7 | Buiding trace | 114 | ANSI31 | 1 | 0.701 | 1235901 | -586528 | Yes
5th Floor | Floor - proposed waterproofing area (green) | Sikalastic-632 R | 18BFE3 | Buiding trace | 114 | ANSI31 | 1 | 0.701 | 1239095 | -585797 | Yes
5th Floor | Floor - proposed waterproofing area (green) | Sikalastic-632 R | 18BFEA | Buiding trace | 114 | ANSI31 | 1 | 0.701 | 1238866 | -586620 | Yes
5th Floor | Floor - proposed waterproofing area (green) | Sikalastic-632 R | 18BFF3 | Buiding trace | 114 | ANSI31 | 1 | 0.701 | 1238903 | -586259 | Yes
5th Floor | Floor - proposed waterproofing area (green) | Sikalastic-632 R | 18BFDF | Buiding trace | 114 | ANSI31 | 1 | 0.701 | 1234561 | -586430 | Yes
5th Floor | Floor - proposed waterproofing area (green) | Sikalastic-632 R | 18BFF6 | Buiding trace | 114 | ANSI31 | 1 | 0.701 | 1236424 | -586504 | Yes
5th Floor | Floor - proposed waterproofing area (green) | Sikalastic-632 R | 18BFE9 | Buiding trace | 114 | ANSI31 | 1 | 0.701 | 1238008 | -586702 | Yes
5th Floor | Floor - proposed waterproofing area (green) | Sikalastic-632 R | 18BFF4 | Buiding trace | 114 | ANSI31 | 1 | 0.701 | 1237913 | -586259 | Yes
5th Floor | Floor - proposed waterproofing area (green) | Sikalastic-632 R | 18BFEB | Buiding trace | 114 | ANSI31 | 1 | 0.701 | 1239610 | -586178 | Yes
5th Floor | Floor - proposed waterproofing area (green) | Sikalastic-632 R | 18BFE1 | Buiding trace | 114 | ANSI31 | 1 | 0.655 | 1237408 | -585877 | Yes
5th Floor | Floor - proposed waterproofing area (green) | Sikalastic-632 R | 18BFEF | Buiding trace | 114 | ANSI31 | 1 | 0.627 | 1236268 | -585980 | Yes
5th Floor | Scupper drain 300mm (yellow) | SikaTop Seal-107 | 18B9C2 | RWDP | 2 | SOLID | 26 | 66.653 | 1241712 | -613568 | Yes
5th Floor | Scupper drain 300mm (yellow) | SikaTop Seal-107 | 18B971 | RWDP | 2 | SOLID | 4 | 5.025 | 1222898 | -594508 | Yes
5th Floor | Scupper drain 300mm (yellow) | SikaTop Seal-107 | 18B9CA | RWDP | 2 | ANSI31 | 1 | 0.344 | 1227579 | -590588 | Yes
6th Floor | Floor - proposed waterproofing area (green) | Sikalastic-632 R | 1970C7 | Waterproof | 114 | SOLID | 2 | 380.765 | 1249881 | -798939 | Yes
6th Floor | Floor - proposed waterproofing area (green) | Sikalastic-632 R | 1970C1 | Waterproof | 114 | SOLID | 5 | 185.23 | 1249882 | -798937 | Yes
6th Floor | Scupper drain 300mm (yellow) | SikaTop Seal-107 | 19709A | SCUPPER | 2 | SOLID | 2 | 58.601 | 1249882 | -798937 | Yes
Check totals (sum of individual hatches, before overlap removal)
1st Floor | RC gutter | [6 empty] | 309.84
3rd Floor | Floor | [6 empty] | 980.345
3rd Floor | Scupper | [6 empty] | 110.488
4th Floor | Floor | [6 empty] | 793.021
4th Floor | Scupper | [6 empty] | 96.786
5th Floor | Floor | [6 empty] | 564.224
5th Floor | Scupper | [6 empty] | 72.022
6th Floor | Floor | [6 empty] | 565.995
6th Floor | Scupper | [6 empty] | 58.601

## Notes & method
SOURCE
CAD file: Waterproofing_Contract.dwg (AutoCAD 2018 format, AC1032). Model space contains 7 floor plans (Ground to 6th), a typical section along grid, Details A and a typical cross-section of slab.
Drawing General Notes state "ALL DIMENSIONS ARE IN MILLIMETER", so hatch areas in mm² were divided by 1,000,000 to give m².
METHOD
1. DWG converted to DXF with LibreDWG (WebAssembly build), then read with ezdxf; hatch boundaries (circles, arcs and bulge polylines) were converted to polygons and areas computed with Shapely, honouring the hatch island style (outer loop minus inner loops).
2. Each hatch was assigned to a floor by the sheet frame it sits in. Legend swatches in the title-block column were excluded.
3. Categories follow the drawing legend: green hatch = "PROPOSED AREA FOR WATER PROOFING WORK AS PER CONTRACT" (floor); yellow hatch = "PROPOSED NEW 300MM WIDTH X 50MM DEPTH SCUPPER DRAIN"; magenta hatch (layer RC GUTTER, 1st floor) = "EXISTING RC GUTTER TO BE CLEAN AND APPLY WITH WATERPROOFING".
4. Overlapping hatches of the same category on one floor were unioned so that no area is counted twice (3rd floor: 19.5 m² of overlap removed; 5th floor: 10.8 m²; 6th floor: the two "Waterproof" hatches overlap completely, 380.77 m² used).
PRODUCT ALLOCATION (assumption - please confirm with the specification)
Typical Cross-Section of Slab (drawing 11/11) carries two call-outs: "New 3 Layer Of Sikalastic-632 R Water proofing Coat" pointing at the green floor finish, and "New 3 layer coat of Sika Top Seal 107(MY)" pointing at the concrete slab surface at the scupper drain.
This take-off therefore allocates: Sikalastic-632 R -> balcony floor areas; SikaTop Seal-107 -> existing RC gutter (1st floor) and scupper drains. If the specification requires SikaTop Seal-107 on the whole balcony slab beneath the Sikalastic-632 R, use the floor total (Summary C13) for SikaTop Seal-107 as well.
LIMITATIONS
- Plan areas only. Upstands, gutter side walls, scupper drain side faces, kerbs, hob and pipe penetrations are not included (gutter calculator provided on the Summary sheet).
- Scupper drains are drawn 500 mm wide on the 4th-6th floor plans although the legend says 300 mm; the drawn width was measured.
- The 4th floor plan contains one stray patterned hatch (CAD handle 18BC60, 24.16 m²) inside the building footprint near the toilets; it is listed in "Hatch detail" but excluded from the totals.
- Ground and 2nd floor plans show no waterproofing areas (only RWDP coring).
- Site verification is required; the drawing itself notes the contractor must verify dimensions on site.